## Sheet1
| INPUTS |  |  | CONVERT | CALCS
BOTTLE | Bottle diameter | H for offset from start | H for centering | IN --> MM | Circumfrence | C/2
| 3 | 1.375 | 5 | 1 | 9.4248 | 4.7124
INKSCAPE GRAPHIC | Logo width | Logo height |  | 25.4 | Logo Midx | Logo Midy
| 4.25 | 1.887 |  | MM --> IN | 2.125 | 0.9435
1
INKSCAPE VALUES |  |  |  | 0.03937
X (from start) | Y (opposite side)
1.375 | 3.7689
X (centered) | Y (full rotation)
4.0565 | 8.4813
Note on A7: Nick: Plug these into the coords for the inkscape object. Assumes that the bottle is perfectly centered, facing up in the laser bed. X=0 ==> base of bottle Y=0 ==> start of rotation
Note on A8: Nick: Height from offset, needs to be manually determined. This is just the "H for offset from start" value.
Note on B8: Nick: This is the Y for the logo when centered on the back of the bottle.
Note on A10: Nick: Centers logo at the height listed in "H for centering" cell.
Note on B10: Nick: This is the Y of the logo when it is centered on front of the bottle.